South Dakota School of Mines & Technology
CENG 448/548
Homework Assignment Two
Work individually.
1.
Find the binary and hexadecimal representations of the numbers in the following table, using
the specified format. Also write in the scale factor of each number.
Variable
Decimal
Fixed
8-bit Binary
Scale
Name
Value
Point
Representation
Factor
Format
a
2.375
S(3,4)
3+4+1=8
0 010 0110
b
−2.375
S(3,4)
1 010 0110
3+4+1=8
c
3.5
S(6,1)
0 0000011 1
6+1+1=8
d
0.5
U(1,7)
0 1000000
1+7=8
e
−0.5
U(1,7)
Unsigned #s can’t represent - #s
1+7=8
2.
Perform the following calculations using your binary representations for each of the variables
from problem 1.
For each result, show the binary representation, the scale factor, the fixed
point format, and the decimal value.
Calculation
Binary Result
Fixed Point
Scale
Decimal
Format
Factor
Value
x = a − b
0 0100 1100
4.75
S(4,4)
1+4+4=9
0 0000001000 00000
y = a × c
<------
S(10,5)
8.3125
1+10+5=16
z = b ÷ d
      V
-4.75
S(5,11)
1+5+11=16
1 00100 11000000000
3.
Write a program in C using MPLAB X to perform the calculations in problem 2. Store your
argument variables as
data types. If required, use larger integer types to store your
int8_t
results. Do not use floating point variables or operations.
1

---
template <size_t I, size_t F>
void multiply(const Fixed<I,F> &lhs, const Fixed<I,F> &rhs, Fixed<I,F> &result, typename
std::enable_if<type_from_size<I+F>::next_size::is_specialized>::type* = 0) {
    typedef typename Fixed<I,F>::next_type next_type;
    typedef typename Fixed<I,F>::base_type base_type;
    static const size_t fractional_bits = Fixed<I,F>::fractional_bits;
    next_type t(static_cast<next_type>(lhs.to_raw()) * static_cast<next_type>(rhs.to_raw()));
    t >>= fractional_bits;
    result = Fixed<I,F>::from_base(next_to_base<base_type>(t));
}